## 01_BUILDINGS
Courée_ID | Building_ID | Habitable_Area_m² | Building_Height_m | Number_Floors | Number_Dwellings | Occupants
CB001 | B01 | 31.250 | 7.5 | 2 | 1 | 2
CB001 | B02 | 30.107 | 7.5 | 2 | 1 | 3
CB001 | B03 | 29.741 | 7 | 2 | 1 | 1
CB001 | B04 | 30.533 | 8 | 2 | 1 | 2
CB001 | B05 | 29.558 | 7.5 | 2 | 1 | 4
CB001 | B06 | 31.006 | 7.5 | 2 | 1 | 3
CB001 | B07 | 29.656 | 7 | 2 | 1 | 1

## 02_ROOFS
Courée_ID | Building_ID | Roof_ID | Habitable_Reference_m² | Roof_Factor | Estimated_Roof_Catchment_m² | Collectable_Roof_Area_m² | Roof_Type | Roof_Material | Roof_Slope_deg | Roof_Condition | Gutter_Available | Downpipe_Available | Current_Drainage
CB001 | B01 | R01 | 55 | 1.15 | 63.2 | 60 | Pitched | Tile | 30 | Good | Yes | Yes | Sewer
CB001 | B02 | R02 | 57 | 1.15 | 65.5 | 62.2 | Pitched | Tile | 30 | Average | Yes | Yes | Sewer
CB001 | B03 | R03 | 52 | 1.15 | 59.8 | 56.8 | Pitched | Tile | 25 | Good | Yes | Yes | Sewer
CB001 | B04 | R04 | 60 | 1.15 | 69 | 65.5 | Pitched | Tile | 35 | Average | Yes | Yes | Sewer
CB001 | B05 | R05 | 54 | 1.15 | 62.1 | 59 | Pitched | Tile | 30 | Good | Yes | Yes | Sewer
CB001 | B06 | R06 | 58 | 1.15 | 66.7 | 63.4 | Pitched | Tile | 30 | Average | Yes | Yes | Sewer
CB001 | B07 | R07 | 56 | 1.15 | 64.4 | 61.2 | Pitched | Tile | 25 | Good | Yes | Yes | Sewer

## 03_COURTYARD
Courée_ID | Courtyard_ID | Courtyard_Name | Courtyard_Area | Irrigation_Area | Green_Area_for_Irrigation | Non_Green_Area | Irrigation_Type | Irrigation_Source | Irrigation_Frequency
CB001 | CY001 | Courée Blasin Courtyard | 33.169 | 33.169 | 25 | 8.169 | Shared/common | Rainwater tank | As needed

## 03_COURÉE
Courée_ID | Courée_Name | City | Street | Number_of_Buildings | Habitable_Area_Range | Roof_Catchment_Total
CB001 | Courée Blasin | Roubaix | Rue de l'Épeule | 7 | 29–32 | 421.254

## 04_WATER_DEMAND
Demand_ID | Use | Demand_L_per_person_day | Basis | Status
WD01 | Toilet | 30 | per person per day | Fixed project input
WD02 | Cleaning + Outdoor uses (carwashing, cleaning) | 10 | per person per day | Fixed project input -- assumption: split from the original combined 18 L figure (10 fixed cleaning/outdoor + WD03 irrigation term). Confirm/adjust split ratio with tutors.
WD03 | Irrigation | Depth-driven -- not per person | Formula: 07_SCEN1_SEASONAL_IRRIGATION Water_Depth_mm_per_week / 7 x Green_Area_for_Irrigation (03_COURTYARD) | Calculated dynamically per timestep -- see 07_SCEN1_SEASONAL_IRRIGATION and 11_IPI_PARAMETERS for the IPI-adjusted depth
WD04 | Laundry | 18 | per person per day | Fixed project input
WD05 | Total | N_people x 58 (Toilet+Cleaning+Laundry) + Irrigation (area-based, separate term) | Mixed basis -- see WD01-WD04 | Calculated -- Irrigation is no longer per-person, so it is an additive term rather than part of the L/person/day total

## 05_HARVESTING_PARAMETERS
Runoff_Coefficient | Collection_Efficiency | First_Flush_Loss | Filter_Efficiency | Pump_Efficiency | Initial_Tank_Level
0.85 | 0.9 | 0.05 | 0.95 | 0.75 | 0.5

## 06_SCENARIO_INPUTS
Scenario | Configuration | Tank_Capacity_m³ | Connected_Roof_Area_m² | Buildings | Purpose | Candidate_Capacities_to_Test_m3
S1 | Single shared tank | 20 | 450.8 | B01–B07 | Test tank capacity and rainfall irregularity | 5, 10, 15, 20, 25, 30
S2 | Two shared tanks | 10 | 450.8 | Group 1: B01–B04; Group 2: B05–B07 | Compare distributed storage | 5, 10, 15, 20, 25, 30
S3 | Four shared tanks | 5 | 450.8 | 2+2+2+1 buildings | Compare smaller distributed tanks | 5, 10, 15, 20, 25, 30

## 07_SCEN1_SEASONAL_IRRIGATION
Month | Season | Dry_Period_Typical | Irrigation_Frequency_per_week | Water_Depth_mm_per_week | Status / Note
January | Winter | No | 0 | 0 | Prototype assumption typical temperate-climate (Roubaix / Hauts-de-France) courtyard watering guideline. No site-specific irrigation log available; replace with metered data or Meteo-France reference evapotranspiration once available.
February | Winter | No | 0 | 0
March | Spring | No | 0 | 0
April | Spring | No | 1 | 5
May | Spring | No | 2 | 10
June | Summer | Yes | 2 | 15
July | Summer | Yes | 3 | 20
August | Summer | Yes | 3 | 20
September | Autumn | No | 2 | 10
October | Autumn | No | 1 | 5
November | Autumn | No | 0 | 0
December | Winter | No | 0 | 0

## 08_SCEN2_SHARED_VS_DISTRIBUTED
Configuration | Tank_Count | Capacity_per_Tank_m3 | Total_Storage_m3 | Building_Groups | Connected_Roof_Area_m2 | Equity_Index
Shared — Single Tank | 1 | 20 | 20 | All buildings (B01–B07) | 421.254 | TBD -- computed post-simulation: 1 - std(Coverage_group)/mean(Coverage_group)
Distributed — Two Tanks | 2 | 10 | 20 | Group 1: B01–B04 / Group 2: B05–B07 | 421.254 | TBD -- computed post-simulation: 1 - std(Coverage_group)/mean(Coverage_group)
Distributed — Four Tanks | 4 | 5 | 20 | B01–B02 / B03–B04 / B05–B06 / B07 | 421.254 | TBD -- computed post-simulation: 1 - std(Coverage_group)/mean(Coverage_group)

## 09_WATER_TARIFFS
Année | PF (€) | PV (€/m³) | Redevance lutte contre la pollution (€/m³) | Redevance modernisation des réseaux (€/m³) | Redevance prélèvement ressource en eau (€/m³) | Redevance Voies navigables de France (€/m³)
2026 | 5.6548 | 1.8522 | 0.422 | 0.032705 | 0.064461 | 0.024792

## 10_GEE_DATASETS
Dataset_Name | EE_Snippet | Resolution | Role | Reference
NEX-GDDP-CMIP6 | ee.ImageCollection('NASA/GDDP-CMIP6') | ~25 km (0.25 deg) | Directional/qualitative only -- climate-outlook sensitivity check on tank sizing (not a precise day-to-day input). NASA states it is 'intended for use in scientific research only' and not recommended for engineering/design studies without expert consultation. | Thrasher, B. et al. (2022), NASA NEX-GDDP-CMIP6 Technical Note, NASA Center for Climate Simulation (NCCS)
WeatherNext 2 Mean | ee.ImageCollection('projects/gcp-public-data-weathernext/assets/weathernext_2_0_0_mean') | ~27,830 m (0.25 deg) | Directional trigger only -- boolean 'is meaningful rain expected in next 3-5 days?'. Google DeepMind states the historical/experimental data is 'not intended, validated, or approved for real world use'. A finer WeatherNext 3 (0.1/0.05 deg) exists -- check availability as a future upgrade. | Google DeepMind, WeatherNext 2, Earth Engine Data Catalog (2026)
SMAP 10km (HSL) | ee.ImageCollection('NASA_USDA/HSL/SMAP10KM_soil_moisture') | 10 km | Numeric input -- regional dryness signal feeding the Irrigation Priority Index (IPI). Boundary/context condition, not site-specific soil truth for the 25 m2 green area. | Bolten, J. et al. (2010); NASA-USDA Enhanced SMAP soil moisture, Hydrological Science Laboratory (HSL), NASA Goddard Space Flight Center, with USDA Foreign Agricultural Service
Landsat 9 (ST_B10) | ee.ImageCollection('LANDSAT/LC09/C02/T1_L2'), band ST_B10 | 30 m | Numeric input -- surface temperature feeding the IPI. Same approach as the Triolo project: scale factor 0.00341802 + offset 149.0 to convert to Kelvin. | USGS, Landsat 9 Collection 2 Level 2 Science Products
Sentinel-2 (NDVI) | ee.ImageCollection('COPERNICUS/S2_SR_HARMONIZED'), bands B8/B4 | 10 m | Numeric input -- vegetation index feeding the IPI. Best spatial fit of the five datasets at courtyard scale; same NDVI computation as Triolo. | ESA/Copernicus, Sentinel-2 mission

## 11_IPI_PARAMETERS
Parameter | Value | Description
w1 (SMAP weight) | 0.333 | Starting assumption -- equal weighting. Adjust based on which factor you judge most predictive, or calibrate later against observed irrigation outcomes.
w2 (LST weight) | 0.333 | Starting assumption -- equal weighting (see w1 note).
w3 (NDVI weight) | 0.334 | Starting assumption -- equal weighting; w1+w2+w3 = 1 (see w1 note).
SMAP_Seasonal_Min | TBD | Observed seasonal minimum soil moisture, used to normalize SM to 0-1.
SMAP_Seasonal_Max | TBD | Observed seasonal maximum soil moisture, used to normalize SM to 0-1.
LST_Seasonal_Min | TBD | Observed seasonal minimum surface temperature (K), used to normalize LST to 0-1.
LST_Seasonal_Max | TBD | Observed seasonal maximum surface temperature (K), used to normalize LST to 0-1.
NDVI_Seasonal_Min | TBD | Observed seasonal minimum NDVI, used to normalize NDVI to 0-1.
NDVI_Seasonal_Max | TBD | Observed seasonal maximum NDVI, used to normalize NDVI to 0-1.
IPI_Urgency_Threshold | TBD | IPI value above which irrigation priority is raised further, potentially above Laundry (see 13_PRIORITY_ALLOCATION).
Irrigation_Depth_Cap_Multiplier | 2 | Maximum multiplier applied to the scheduled depth (Depth_actual = Depth_schedule x (0.5 + IPI)) to avoid runaway irrigation on an extreme index day.

## 12_WEATHERNEXT_TRIGGER
Parameter | Value | Description
Forecast_Window_Days | 5 | Number of days ahead summed for the forecasted-precipitation check.
Threshold_mm | 10 | Forecasted precipitation over the window above which non-essential water use is held. Prototype default for Roubaix's climate -- flagged as an assumption to calibrate.
Trigger_Action | Hold non-essential water use (skip/reduce scheduled irrigation this cycle) | Applied when sum(forecasted_precipitation, next N days) > Threshold_mm. Preserves tank buffer and reduces overflow risk once real rain arrives.
Default_Action | Proceed with scheduled/IPI-adjusted irrigation as normal | Applied when the forecast is below Threshold_mm.

## 13_PRIORITY_ALLOCATION
Base priority order (default, before dynamic adjustment)
Rule_Type | Condition | Effect
Base priority | -- | Toilet -- always highest priority. Small volume, non-deferrable, hygiene-critical.
Default (no trigger active) | -- | Laundry ranked lowest -- most deferrable of the three.
Dynamic re-ranking rules
Trigger | Condition | Effect
Trigger: Soil dryness | SMAP soil moisture below a defined dry threshold (e.g. bottom 10% of the observed seasonal range) | Irrigation priority raised above Cleaning
Trigger: Scheduled cleaning day | Today matches a predefined weekly cleaning schedule (e.g. Mon/Thu) | Cleaning priority raised above Irrigation
Trigger: High IPI | IPI above the defined urgency threshold (see 11_IPI_PARAMETERS) | Irrigation priority raised further, potentially above Laundry
Tie-break rule -- required when triggers conflict (e.g. dry soil AND cleaning day both fire)
Chosen_Tie_Break_Rule | TO DECIDE -- e.g. 'irrigation wins because plant stress is harder to reverse than a delayed cleaning cycle', or the reverse. | Genuine judgment call, not resolved by the data alone -- document as a stated project assumption.
Resulting priority order -- worked examples
Scenario | Resulting Order
Normal day, no dryness, no cleaning scheduled | Toilet -> Laundry -> Cleaning -> Irrigation
Dry soil (SMAP low), no cleaning today | Toilet -> Irrigation -> Cleaning -> Laundry
Cleaning day, soil not dry | Toilet -> Cleaning -> Laundry -> Irrigation
Both dry soil AND cleaning day (conflict) | Toilet -> [tie-break] -> ... -> Laundry

## 14_CLIMATE_SENSITIVITY
SSP_Scenario | Horizon_Year | Projected_Annual_Rainfall_mm | V_potential_m3 | Note
SSP2-4.5 | 2030 | TBD -- from NEX-GDDP-CMIP6 | TBD -- P_annual,SSP,year x A_roof x C / 1000 | Sensitivity check only -- confirms chosen tank capacity remains adequate under a drier future climate; NOT used as the primary day-to-day tank-sizing input
SSP2-4.5 | 2050 | TBD -- from NEX-GDDP-CMIP6 | TBD -- P_annual,SSP,year x A_roof x C / 1000 | Sensitivity check only -- confirms chosen tank capacity remains adequate under a drier future climate; NOT used as the primary day-to-day tank-sizing input
SSP2-4.5 | 2080 | TBD -- from NEX-GDDP-CMIP6 | TBD -- P_annual,SSP,year x A_roof x C / 1000 | Sensitivity check only -- confirms chosen tank capacity remains adequate under a drier future climate; NOT used as the primary day-to-day tank-sizing input
SSP5-8.5 | 2030 | TBD -- from NEX-GDDP-CMIP6 | TBD -- P_annual,SSP,year x A_roof x C / 1000 | Sensitivity check only -- confirms chosen tank capacity remains adequate under a drier future climate; NOT used as the primary day-to-day tank-sizing input
SSP5-8.5 | 2050 | TBD -- from NEX-GDDP-CMIP6 | TBD -- P_annual,SSP,year x A_roof x C / 1000 | Sensitivity check only -- confirms chosen tank capacity remains adequate under a drier future climate; NOT used as the primary day-to-day tank-sizing input
SSP5-8.5 | 2080 | TBD -- from NEX-GDDP-CMIP6 | TBD -- P_annual,SSP,year x A_roof x C / 1000 | Sensitivity check only -- confirms chosen tank capacity remains adequate under a drier future climate; NOT used as the primary day-to-day tank-sizing input